## I. Timing Constants
Texas Diamond Coordination Worksheet - (revised May, 2015)
1
| Shortway % Allowed |  | 11 | [6 empty] | Enter values in boxes with pink border
| Phase | 1 | 2 | 3 | 4 | 5 | 6 | 7 | 8
| No Shortway? | 0 | 0 |  | 0 | 0 | 0 |  | 0
| Min(Max Init) | 3 | 3 | 3 | 3 | 3 | 3 | 3 | 3
| Yellow | 3 | 3 | 3 | 3 | 3 | 3 | 3 | 3
| All-Red | 0 | 0 | 0 | 0 | 0 | 0 | 0 | 0
| Min Split 4Ø | 7 | 13 |  | 7 | 7 | 13 |  | 7
| Min Split 3Ø | 7 | 7 |  | 7 | 7 | 7 |  | 7
| Min Split SG | 14 | 7 | 7 | 7 | 7 | 7 | 7 | 7
| Phase | 9 | 10 | 11 | 12 | 13 | 14 | 15 | 16
| No Shortway? | 0 | 0 | 0 | 0 | 0 | 0 | 0 | 0
| Min(Max Init) | 3 | 3 | 2 | 2 | 3 | 3 | 2 | 2
| Yellow | 3 | 3 | 3 | 3 | 3 | 3 | 3 | 3
| All-Red | 0 | 0 | 0 | 0 | 0 | 0 | 0 | 0
| Min Split 4Ø | 7 |  | 6 | 6 | 7 |  | 6 | 6
| Min Split 3Ø | 10: 7; 14: 7
Note: The frontage road extensions below apply only to the 4-phase Diamond Mode
Frontage Road Extensions (Ø12 and Ø16) Timed Concurrently With the Beginning of Ø2 and Ø6:
| Stopped Vehicle Moving: | 12: Travel Time (sec); 14: Max Front Rd Extension (sec)
| moving LEFT to RIGHT from Ø2 | 12: 8; 14: 8; 16: NB Fr Rd
| moving RIGHT TO LEFT from Ø6 | 12: 8; 14: 8; 16: SB Fr Rd
General Notes:
1) | Free Diamond Operation is provided for all TS1, TS2, 970 and 2070 controller models. Initialize the controller as
a DIAMOND controller type under MM->8->4->1 (the run timer must be turned OFF under MM->1->7).
The Phase Mode for the diamond can then be varied under Unit Parameters (MM->1->2->1).
2) | Coordinated Diamond Operation is provided using the OTHER force-off option under MM->2->1 (left screen)
with the force-off+ option set to EASY under MM->2->1 (right screen).
Shortway or Longway may be used as a transition method (set Correction to SHORT/LONG under MM->2->1)
and program the shortway and/or longway % desired for the pattern. The spreadsheet verifies that the splits
provided satisfy the minimum vehicle phase times with any shortway applied (ped min times are not checked).
3) | Phases 12 and 16 are used to extend the frontage road overlaps during 4Ø operation. These phases run
concurrently with phases 2 and 6 and provide additional capacity for the interchange.
The travel time check in this spreadsheet insures that the downstream signals are green prior to the arrival of the
platoons from phases 2 and 6. You enter travel times moving moving from one frontage road to the next when Ø2
and Ø6 turn green. This travel time should also be used to limit the active max value (max 1 or max 2) for Ø12 and Ø16.
4) | Phases 9, 11, 12, 13, 15 and 16 are not used in 3Ø operation.
5) The 4-phase sequence assumed in these calculations is 25 -> 45 -> 16 -> 18
Phases 3 and 7 (the diagonal approaches in the above schematic) are not considered.
If phases 3 and 7 are used, the 6-phase sequence is 25 -> 35 -> 45 -> 16 -> 17-> 18
6) | 1" is added to the min time checks to avoid problems later if the amount of shortway is increased.
7) | Typically, phases Ø4, 8, 12 and 16 should be omitted from shortway as "No Shortway Phases" under MM->2->5
This minimizes the sum of the frontage road phases and extensions as low as possible.
8) | In 4-phase operation, the minimum split time for Ø2 is the sum of the min vehicle times for Ø2 + Ø16.
In 4-phase operation, the minimum split time for Ø6 is the sum of the min vehicle times for Ø6 + Ø12.
9) | This spreadsheet adds 1" to the minimum vehicle times as a buffer if the Min Green is < 2"
10) | Added a warning if any phase yellow time is less than 3" (MUTCD requirement). This can be overriden
in the controller with Unit Parameter (MM->1->2->1) - "Allow < 3 sec Yel"
11) | Added a warning if any phase min green time is zero
12 | The spreadsheet assumes that the clearance times for the overlaps is timed with the included phase that
terminates the overlap - I.e., you should set "Parent Ø Clearance" to ON under MM->1->5->1

## II. 4 Phase
II. Texas 4 Phase Diamond Operation | [7 empty] | Enter values in boxes with pink border
Ch 4 = Olap 11 = Ø4 + Ø12 = 33
|  | Ø4 (7) | 25 |  | Cycle Length: | 100
|  | extension Ø12 (8) | 8 |  |  |  |  | RIGHT
Calculated Values
[5 empty] | ** Do Not Modify ** |  |  |  |  | Ø6 (13)
[5 empty] | 67 |  |  |  |  | 25
42
42
Ø2 (13)
| 25 |  |  |  |  | 67
|  |  | LEFT |  |  |  | Ø8 (7) | 25
[7 empty] | extension Ø16 (8) | 8
Ch 8 = Olap 14 = Ø8 + Ø16 = 33
| Phase | 1 | 2 | 3 | 4 | 5 | 6 | 7 | 8
| Split Time | 42 | 25 | 0 | 25 | 42 | 25 | 0 | 25
Min Check
| Phase | 9 | 10 | 11 | 12 | 13 | 14 | 15 | 16
| Split Time | 9 | 0 | 0 | 8 | 9 | 0 | 0 | 8
| OMIT | 11: OMIT; 15: OMIT
Min Check
Notes Related to 4Ø Operation
1) | The cycle length is specified and splits are entered for traffic entering the diamond on phases Ø 2,4,6 and 8.
2) | Phase 1 is balanced to insure that Ø1+2+4+12 equals the cycle length.
Phase 5 is balanced to insure that Ø5+6+8+16 equals the cycle length
3) | See note 3) under tab "I. Timing Constants" for advance green phases Ø12 and Ø16.
4) | Splits for Ø9 and Ø13 are based on their min times + 2"
5) | Phases 3, 7, 11 and 15 must be enabled in Phase Options if the approaches controlled by 3 and 7 are used.
Otherwise, OMIT phases 11 and 15 in the split table to insure a 0" split for 11 and 15 passes the coord diagnostic

## III. 3 Phase
III. Texas 3 Phase Diamond Operation | [7 empty] | Enter values in boxes with pink border
|  | Ø4 (7) | 10 |  | Cycle Length: | 35 |  | RIGHT
Calculated Values
** Do Not Modify **
Ø6 (7)
[5 empty] | 25 |  |  |  |  | 15
[5 empty] | 10 | 10
Ø2 (7)
| 15 |  |  |  |  | 25
LEFT
[8 empty] | 10 | Ø8 (7)
Note: Phases 9, 12, 13 and 16 are not used in 3Ø operation
| Phase | 1 | 2 | 3 | 4 | 5 | 6 | 7 | 8
| Split Time | 10 | 15 | 0 | 10 | 10 | 15 | 0 | 10
Min Check
| Phase | 9 | 10 | 11 | 12 | 13 | 14 | 15 | 16
| Split Time | 0 | 9 | 0 | 0 | 0 | 9 | 0 | 0
| OMIT | 9: OMIT; 13: OMIT
Min Check
Notes Related to 3Ø Operation
1) | The cycle length is specified and splits are entered for traffic entering the diamond on phases Ø 2, 4, 6 and 8.
2) | The interior left-turn movements are balanced to insure that:
Ring 1 = cycle length = Ø2+1+ 4
Ring 1 = cycle length = Ø6+ 5+ 8
3) | Phase 10 is dynamically inserted in the sequence if phase 4 is skipped.
Phase 10 split is set equal to minimum for phase 10 + 2"
4) | Phase 14 is dynamically inserted in the sequence if phase 8 is skipped.
Phase 14 split is set equal to minimum for phase 14 + 2"
5) | Split times for phases 10 and 14 are based on their min times + 2"
6) | Phases 3, 7, 9 and 13 must be enabled in Phase Options if the approaches controlled by 3 and 7 are used.
Otherwise, OMIT phases 9 and 13 in the split table to insure a 0" split for 9 and 13 passes the coord diagnostic

## IV. Sep Intersection
IV. Texas Sep (Separate Intersection) Operation | [7 empty] | Enter values in boxes with pink border
|  | Ø4 (7) | 15 |  | Cycle Length: | 40 |  | RIGHT
Calculated Values
** Do Not Modify **
Ø6 (7)
[5 empty] | 25 |  |  |  |  | 15
[5 empty] | 10 | 10
Ø2 (7)
| 15 |  |  |  |  | 25
LEFT
[8 empty] | 15 | Ø8 (7)
Note: Phases 9-16 are not used in Sep operation
| Phase | 1 | 2 | 3 | 4 | 5 | 6 | 7 | 8
| Split Time | 10 | 15 | 0 | 15 | 10 | 15 | 0 | 15
Min Check
Notes Related to Separate Intersection Operation
1) | The cycle length is specified and splits are entered for traffic entering the diamond on phases Ø 2, 4, 6 and 8.
2) | Set a coord phase in each ring during coordination. The offset in the pattern table references the coord phase in ring 1.
The offset in the Pattern+ table references the coord phase(s) in the other rings
3) | The interior left-turn movements are balanced to insure that:
Ring 1 = cycle length = Ø2+1+ 4
Ring 1 = cycle length = Ø6+ 5+ 8
4) | You may copy the split times from this spreadsheet directly into StreetWise.